## Sheet1
	(mm)	PCBWay (absolute min)	PCBWay (recommended, cheaper)	JLCPCB	OSHPark	V-scoring	OLD	HIGHEST
Copper	Minimum clearance	0.1	0.15		0.1524		0.1524	0.1524
	Minimum track width	0.1	0.15	0.127	0.1524		0.1524	0.1524
	Minimum connection width	0.1	0.15		0.1524		0.1524	0.1524
	Minimum annnular width	0.15		0.3?	0.127		0..13	0.15
	Minimum via diameter				0.508		0.508	0.508	0.6 for matching with annular width
	Copper to hole clearance				0.127		0.127	0.127
	Copper to edge clearance					1	0..13	1
Holes	Minimum through hole			0.3	0.254		0.254	0.3
	Hole to hole clearance			0.5	0.127		0.254	0.5
uVias	Minimum uVia diameter			0.5	0.508		0.508	0.508
	Minimum uVia hole			0.3	0.254		0.254	0.3
Silkscreen	Minimum item clearance						0	0
	Minimum text height	0.8					1	1
	Minimum text thickness	0.15			0.127		0.153	0.153

						Annular ring is smallest copper dimension minus by drill diameter divided by two.		0.3

					-0.508		dia	0.6
							hole	0.3
								0.15